## Ark1
Tag | Responsibility | Description | Length | To |  | From |  | Supplier | Supplier P/N | Drawing
|  |  |  | Unit | Connector | Unit | Connector
S1 | UoB | 50 ohm BNC | 7 m | ITEM 20: UoB interface unit | BNC | "Polarstern" Gun controller | BNC
S2 | UoB | PC Parallell port cable 1-1 | 2 m | ITEM 20: UoB interface unit | DB25-P | ITEM 21: NORSTAR simulator PC | DB25-P | ELFA
S3 | UoB | Serial cable | 3 m | ITEM 22: Bird modem | DB25-P | ITEM 23: Bird control laptop pc | DB9-S | -
T1 | UoB | 50 ohm BNC | 2 m | ITEM 5: Streamer interface | BNC | ITEM 20: UoB interface unit | BNC
T2 | UoB | 50 ohm BNC | 2 m | ITEM 5: Streamer interface | BNC | ITEM 20: UoB interface unit | BNC
T3 | UoB | 50 ohm BNC | 2 m | ITEM 5: Streamer interface | BNC | ITEM 20: UoB interface unit | BNC
T4 | UoB | 50 ohm BNC | 2 m | ITEM 5: Streamer interface | BNC | ITEM 20: UoB interface unit | BNC
T5 | UoB | Serial cable | 2 m | ITEM 5: Streamer interface | DB9-P | ITEM 21: NORSTAR simulator PC | DB9-S | -
T6 | ? | Bird line | 3 m | ITEM 4: Patch panel | LEMO 2way | ITEM 22: Bird modem | MS3106A-10SL-3S
T7 | WG | Deck Cable Nessie-3 | 40 m | ITEM 4: Patch panel | "N3-M" | ITEM 24: Streamer winch | "N3-F"
T8 | WG | Remux bus | 1 m | ITEM 5: Streamer interface | IDC, xx pin | ITEM 7: Recording / real-time visualization | Remux bus 1
T9 | UoB | 50 ohm BNC | 1 m | ITEM 5: Streamer interface | BNC | ITEM 7: Recording / real-time visualization | BNC
T10 | UoB | 50 ohm BNC | 1 m | ITEM 5: Streamer interface | BNC | ITEM 14: Network hub | BNC
T11 | UoB | Patch cable network (crossed) | 1 m | ITEM 14: Network hub | RJ-45 | ITEM 9: Recording machine SUN SS1000 | RJ-45 | ELFA
T12 | WG | SBUS cable | 2.0 m | ITEM 9: Recording machine SUN SS1000 | Micro D 80P | ITEM 7: Recording / real-time visualization | (attached to ITEM 7)
T13 | WG | TRIMM disk / tape interface cable | 1.5 m | ITEM 9: Recording machine SUN SS1001 | Micro D 50P | ITEM 10: TRIMM SCSI disk / Exabyte | DB50P
T14 | UoB | DLT 4000 interface cable | 1.5 m | ITEM 9: Recording machine SUN SS1002 | Micro D 68P | ITEM 11: DLT 4000 tape drive | Centronics 50P
T15 | WG | SUN keyboard / mouse cable | 10 m | ITEM 9: Recording machine SUN SS1003 | 8-WAY (P) mini-DIN | ITEM 13: Keyboard / mouse | 8-WAY (S) mini-DIN
T16 | WG | SUN monitor cable | 10 m | ITEM 9: Recording machine SUN SS1004 | SUN 13W3-M | ITEM 12-2: QC display (via VGA adapter) | SUN 13W3-F
T17 | WG | SUN monitor cable | 10 m | ITEM 9: Recording machine SUN SS1005 | SUN 13W3-M | ITEM 12-1: Main display (via VGA adapter) | SUN 13W3-F
T18 | WG | Power to streamer | 2 m | ITEM 4: Patch panel | TBD | ITEM 3: Power control unit | TBD
T19 | WG | Input to ELGAR power supply | 2 m | ITEM 1: ELGAR power supply | (terminal block) | ITEM 3: Power control unit | TBD
T20 | WG | Output from ELGAR power supply | 2 m | ITEM 1: ELGAR power supply | (terminal block) | ITEM 3: Power control unit | TBD
T21 | WG | Mains 230Vac power cable | 5 m | 230 Vac, single-phase, slow fuse 20A | TBD | ITEM 3: Power control unit | TBD
T22 | WG | Streamer data cable | 3 m | ITEM 5: Streamer interface | DB50-P | ITEM 4: Patch panel, via adapter | DB50-P
T23 | WG | Streamer data cable adapter | 0.5 m (approx) | ITEM 5: Streamer interface, via adapter | DB50-S | ITEM 4: Patch panel | ELCO
EUROMARGINS-2003 : RV "Polarstern" East Greenland Survey
Seismic system - cable list
Ver. 1.0, July 6, 2003 (OM)