1
2
3
4
5
6
REVISION HISTORY
REV
ENGINEERING CHANGE NO.
APPVL.
N-CONN, M
PART LIST
S1
PART
MFR.
MFR. PART NO.
QTY
SUPPLIER
SUPPLIER'S PART NO.
N-CONN, M
-
-
2 EA
ELFA, www.elfa.se
46-074-12
D
D
COAX CABLE
BELDEN
H1000
15 M
ELFA, www.elfa.se
55-914-25
N-CONN, M
FOR CONNECTOR ASSY INSTRUCTION, SEE www2.geo.uib.no/Maria_Merian
N-CONN, F
PART LIST
PART
MFR.
MFR. PART NO.
QTY
SUPPLIER
SUPPLIER'S PART NO.
S2
N-CONN, F, FOR RG58
-
-
1 EA
ELFA, www.elfa.se
46-085-19
COAX CABLE
-
RG-58
20 CM
ELFA, www.elfa.se
55-904-01
TNC, M, FOR RG58
-
1EA
ELFA, www.elfa.se
46-293-17
ANTENNA
TNC
CONNECTORS: FOR CRIMPING
C
DSUB 25-PIN-M
PORT A
DSUB 9-PIN-M
EVENT IN / PORT B
DSUB 9-PIN-M
S3
THIS BREAKOUT CABLE IS PART OF ASHTECH GG24 GPS.
POWER SUPPLY
CONNECTOR
PORT C
DSUB 9-PIN-M
B
B
PART LIST
P1: GPS DATA
DSUB 9-PIN-F
PART
MFR.
MFR. PART NO.
QTY
SUPPLIER
SUPPLIER'S PART NO.
D-SUB, 9-PIN, F
-
-
2 EA
-
-
S4
CABLE, 3 X 0.22 MM2
-
-
3 M
-
-
UNIVERSITY OF BERGEN
NORWAY
CABLE CONFIGURATION
DEPT. OF EARTH SCIENCE
Allé gt. 41, N-5007 Bergen, Norway
P2: GPS DATA
DSUB 9-PIN-F
P1
CABLE
P2
A
A
PIN 2
RED
PIN 3
RV “MARIA S. MERIAN”
Cruise no.: IFG-2007-001
CABLE LIST
TITLE
PIN 3
BLUE
PIN 2
PIN 5 (GND)
YELLOW
PIN 5 (GND)
DRAWN
OM
 21 NOV 2006
A3
SIZE
UIB-IFG-Maria_Merian-cable-list-A
DWG. NO.
CHK
APPVL.
SCALE
SHEET 1 OF 3
REV
    A
1
2
3
4
5
6