1
2
3
4
5
6
REVISION HISTORY
REV
ENGINEERING CHANGE NO.
APPVL.
PART LIST
PART
MFR.
MFR. PART NO.
QTY
SUPPLIER
SUPPLIER'S PART NO.
D
D
DSUB 9-PIN-F
-
-
1 EA
-
-
BNC, RG58, CRIMP
-
-
1 EA
-
-
CABLE, SPLICE RG58 COAX
AND 3 X 0.22 MM2
-
-
2 M
-
-
S5
P1: “EVENT OUT”
DSUB 9-PIN-F
CABLE CONFIGURATION
P1
CABLE
P2
PIN 9
RED
BNC-CENTER
PIN 5 (GND)
GREEN
BNC-SHIELD
C
S6
S6 IS A STANDARD RG58 COAX CABLE, 5 M LONG.
B
B
S7
PART LIST
RGB “VDU1”
BNC X 3
PART
MFR.
MFR. PART NO.
QTY
SUPPLIER
SUPPLIER'S PART NO.
DSUB 15-PIN-HD-M
RGB-BNC TO DSUB 15-PIN-HD
ADAPTER CABLE, 3 M
-
-
2 EA
ELFA, www.elfa.se
25-540-12
S8
GENDER CHANGE, 15-PIN-HD
F-F
-
-
2 EA
ELFA, www.elfa.se
25-520-32
GENDER CHANGE USED TO CONNECT TO EXISTING MONITOR CABLE.
UNIVERSITY OF BERGEN
NORWAY
DEPT. OF EARTH SCIENCE
Allé gt. 41, N-5007 Bergen, Norway
A
A
RV “MARIA S. MERIAN”
Cruise no.: IFG-2007-001
CABLE LIST
TITLE
DRAWN
OM
 21 NOV 2006
A3
SIZE
UIB-IFG-Maria_Merian-cablelist-B
DWG. NO.
CHK
APPVL.
SCALE
SHEET 2 OF 3
REV
    A
1
2
3
4
5
6
BNC
P2: BNC
BNC