1
2
3
4
5
6
REVISION HISTORY
REV
ENGINEERING CHANGE NO.
APPVL.
D
D
T8
SCREW TERMINAL
20-POS
GUN SENSORS - CABLE CONFIGURATION
S9
GUN SENSOR I/P
STBD 1,2
GUN #
P1
SIGNAL NAME
CABLE
SCREW TERMINAL T8
1
PIN 1
STBD 1-1 GUN SENSOR +
YELLOW
3
PIN 2
STBD 1-1 GUN SENSOR -
BLUE
4
2
PIN 3
STBD 1-2 GUN SENSOR +
YELLOW
7
PIN 4
STBD 1-2 GUN SENSOR -
BLUE
8
3
PIN 5
STBD 1-3 GUN SENSOR +
YELLOW
11
PIN 6
STBD 1-3 GUN SENSOR -
BLUE
12
4
PIN 7
STBD 1-4 GUN SENSOR +
YELLOW
15
PIN 8
STBD 1-4 GUN SENSOR -
BLUE
16
5
PIN 9
STBD 1-5 GUN SENSOR +
YELLOW
19
PIN 10
STBD 1-5 GUN SENSOR -
BLUE
20
C
PIN-OUTS AND SIGNAL NAMES WITH REFERENCE TO GUNCO MANUAL, SECTION “I/O CONNECTORS”, P.4
ALL WIRES 0.5 MM2
T8
SCREW TERMINAL
20-POS
GUN SOLENOIDS - CABLE CONFIGURATION
S10
P1: SOLENOID O/P
STBD 1
GUN #
P1
SIGNAL NAME
CABLE
SCREW TERMINAL T8
1
PIN 1
SOL 1 HOT
RED
1
PIN 2
SPS POS
BLACK
2
B
2
PIN 4
SOL 2 HOT
RED
5
B
PIN 5
SPS POS
BLACK
6
3
PIN 7
SOL 3 HOT
RED
9
PIN 8
SPS POS
BLACK
10
4
PIN 10
SOL 4 HOT
RED
13
PIN 11
SPS POS
BLACK
14
5
PIN 13
SOL 5 HOT
RED
17
PIN 14
SPS POS
BLACK
18
PIN-OUTS AND SIGNAL NAMES WITH REFERENCE TO GUNCO MANUAL, SECTION “I/O CONNECTORS”, P.6-9
ALL WIRES 0.5 MM2
UNIVERSITY OF BERGEN
NORWAY
DEPT. OF EARTH SCIENCE
Allé gt. 41, N-5007 Bergen, Norway
A
A
RV “MARIA S. MERIAN”
Cruise no.: IFG-2007-001
CABLE LIST
TITLE
DRAWN
OM
 21 NOV 2006
A3
SIZE
UIB-IFG-Maria_Merian-cablelist-C
DWG. NO.
CHK
APPVL.
SCALE
SHEET 3 OF 3
REV
    A
1
2
3
4
5
6