1
2
3
4
5
6
REVISION HISTORY
REV
ENGINEERING CHANGE NO.
APPVL.
T1: GPS ANTENNAFOR ASHTECH GG24
N-CONN, F
T4: LCD DISPLAY – SYNC ON GREEN
MFR: SAMSUNG
MOD: SYNCMASTER 171S
DSUB
15-PIN-HD-F
DSUB 15-PIN-HD-M
S7
D
D
N-CONN, M
T5: LCD DISPLAY – SYNC ON GREEN
MFR: SAMSUNG
MOD: SYNCMASTER 171S
DSUB
15-PIN-HD-F
DSUB 15-PIN-HD-M
S8
S1
N-CONN, M
N-CONN, F
T8: SCREW
TERMINALS
20-POS
FOR 5 AIRGUNS
S2
S9
RGB “VDU1”
BNC X 3
RGB “VDU1”
BNC X 3
C
ANTENNA
TNC
T6: GUN CONTROLLER
MOD: GUNCO
MFR: GETECH
GUN SENSOR I/P
STBD 1,2
GUN SENSOR I/P
STBD 1,2
ANTENNA
TNC
T2: ASHTECH GPS, MOD. GG24
SOLENOID O/P
STBD 1
SOLENOID O/P
STBD 1
DSUB 25-PIN F
DSUB 25-PIN-M
S10
PORT A
DSUB 9-PIN-M
EVENT IN / PORT B
DSUB 9-PIN-M
“EVENT OUT”
DSUB 9-PIN-F
S5
S6
S3
B
B
POWER SUPPLY
CONNECTOR
PORT C
DSUB 9-PIN-M
GPS DATA
DSUB 9-PIN-F
S4
POWER SUPPLY
CONNECTOR
NOTE:
230 VAC POWER SUPPLY CONNECTIONS OMITTED FOR CLARITY
T7: LAPTOP PC
GPS DATA
DSUB 9-PIN-F
COM1
DSUB 9-PIN MALE
UNIVERSITY OF BERGEN
NORWAY
DC POWER O/P
12V, 3A
DC POWER
CONNECTOR
DC POWER I/P
T3: POWER SUPPLY FOR ASHTECH GPS
DEPT. OF EARTH SCIENCE
Allé gt. 41, N-5007 Bergen, Norway
A
A
RV “MARIA S. MERIAN”
Cruise no.: IFG-2007-001
AIRGUNS & CONTROL SYSTEM
TITLE
DC POWER O/P
DRAWN
OM
 21 NOV 2006
A3
SIZE
UIB-IFG-Maria_Merian-instrumentaion
DWG. NO.
T8: POWER SUPPLY FOR LAPTOP
CHK
APPVL.
SCALE
SHEET 1 OF 1
REV
    A
1
2
3
4
5
6
BNC
BNC
BNC
“FTB SCOPE”
BNC
RGB “VDU1”
BNC X 3
RGB “VDU1”
BNC X 3