## Ark1
Tag | Area [mm2] | Config. [ref. legend] | Usage | Junction box group | Mfr. type designation | Supplier [ref. code] | El. no
S1 | 16 x 2.5 | CS | Solenoids, 8 guns in string | JB-S-01 | RDtC4Dt 250V - TFOI | 1 | 1004291
S2 | 10 x 2 x 0.5 | TP+CS | Sensors, 8 guns in string | JB-S-01 | RC4Dt 60V - TFOI(c) | 1 | 1004408
S3 | 10 x 2 x 0.5 | TP+CS | Depth sensors, hydrophones | JB-S-01 | RC4Dt 60V - TFOI(c) | 1 | 1004408
S4 | 7 x 2.5 | CS | Solenoids, 3 guns | JB-S-02 | RDtC4Dt 250V - TFOI | 1 | 1004283
S5 | 4 x 2 x 0.5 | TP+CS | Sensors, 3 guns | JB-S-02 | RC4Dt 60V - TFOI(c) | 1 | 1004404
S6 | 7 x 2 x 0.5 | TP+CS | Depth sensors, hydrophones | JB-S-02 | RC4Dt 60V - TFOI(c) | 1 | 1004406
S7 | Coax |  | Sparker trigger signal | JB-S-02 | RG58
S8 | 7 x 2.5 | CS | Solenoids, 3 guns | JB-S-03 | RDtC4Dt 250V - TFOI | 1 | 1004283
S9 | 4 x 2 x 0.5 | TP+CS | Sensors, 3 guns | JB-S-03 | RC4Dt 60V - TFOI(c) | 1 | 1004404
S10 | 7 x 2 x 0.5 | TP+CS | Depth sensors, hydrophones | JB-S-03 | RC4Dt 60V - TFOI(c) | 1 | 1004406
S11 |  |  | Magnetometer cable - TBD | JB-S-04
S12 | 4 x 2 x 0.75 | TP+CS | Future: New magnetometer, digital data | JB-S-04 | RC4Dt 250V - TFOI(c) | 1 | 1004405
S13 | 16 x 2.5 | CS | Solenoids, 8 guns in string | JB-S-01 | RDtC4Dt 250V - TFOI | 1 | 1004291
S14 | 10 x 2 x 0.5 | TP+CS | Sensors, 8 guns in string | JB-S-01 | RC4Dt 60V - TFOI(c) | 1 | 1004408
S15 | 10 x 2 x 0.5 | TP+CS | Depth sensors, hydrophones | JB-S-01 | RC4Dt 60V - TFOI(c) | 1 | 1004408
S16 | 7 x 2.5 | CS | Solenoids, 3 guns | JB-S-02 | RDtC4Dt 250V - TFOI | 1 | 1004283
S17 | 4 x 2 x 0.5 | TP+CS | Sensors, 3 guns | JB-S-02 | RC4Dt 60V - TFOI(c) | 1 | 1004404
S18 | 7 x 2 x 0.5 | TP+CS | Depth sensors, hydrophones | JB-S-02 | RC4Dt 60V - TFOI(c) | 1 | 1004406
S19 | Coax | 0 | Sparker trigger signal | JB-S-02 | RG58
S20 | 7 x 2.5 | CS | Solenoids, 3 guns | JB-S-03 | RDtC4Dt 250V - TFOI | 1 | 1004283
S21 | 4 x 2 x 0.5 | TP+CS | Sensors, 3 guns | JB-S-03 | RC4Dt 60V - TFOI(c) | 1 | 1004404
S22 | 7 x 2 x 0.5 | TP+CS | Depth sensors, hydrophones | JB-S-03 | RC4Dt 60V - TFOI(c) | 1 | 1004406
S23 |  |  | Magnetometer cable - TBD | JB-S-04
S24 | 4 x 2 x 0.75 | TP+CS | Future: New magnetometer, digital data | JB-S-04 | RC4Dt 250V - TFOI(c) | 1 | 1004405
S25 |  |  | Streamer Nessie-3 deck cable |  | Order from supplier | 2
Config. legend |  |  | Supplier code
CS | = Common screen |  | 1 = General Cable Norge, tel. 6491 7900
TP | = Twisted Pair |  | 2 = WesternGeco Fjord Instrument, K. Alver, tel. 5634 2500
STP | = Screened twisted pair
Notes
1 | Streamer NESSIE-3 deckcable. Terminated by NESSIE-3 connectors. Ordered to length from supplier.